## Introduction
Water-Glo™ Calculator
Version 1.1
The Water-Glo™ Calculator is an Excel spreadsheet designed to calculate ATP concentration in water samples. This spreadsheet incorporates the parameters described in the Water-Glo™ Technical Manual #TM547.
For assistance with this tool, please contact your local Promega Branch Office or distributor. Contact information is available at: http://www.promega.com
E-mail: techserv@promega.com
© 2018 Promega Corporation. All rights reserved.
Product may be covered by pending or issued patents or may have certain limitations on use. Please visit our patent and trademark page for more information (www.promega.com/pt).
Promega Corporation
2800 Woods Hollow Road
Madison, WI USA 53711
1-800-356-9526
1-608-274-4330

## Instructions
Instructions for Using the Water-Glo™ Calculator
The calculations in this worksheet are based on the following equation:
Single-Test Method:
1. Insert volume (ml) of sample passed through filter (Vsample) into Box A
2. Insert volume (ml) of lysis reagent used per sample (Vlysis reagent) into Box B
3. Insert RLU value of water sample (RLUsample) into Box C
4. Insert RLU value of ATP standard (RLUATP standard) into Box D
5. Insert RLU value of lysis reagent alone (RLUlysis reagent) into Box E
6. Results will appear in the "ATP Concentration" box
96-Well Batch Method:
1. Insert volume (ml) of sample passed through filter (Vsample) into Box A
2. Insert volume (ml) of lysis reagent used per sample (Vlysis reagent) into Box B
3. Copy and paste RLU value of water sample (RLUsample) into Box C
4. Insert RLU value of ATP standard (RLUATP standard) into Box D
5. Insert RLU value of lysis reagent alone (RLUlysis reagent) into Box E
6. Results will appear in the "ATP Concentration" table

## Single-Test
Water-Glo™ ATP Calculator (Single Test Method)
A | Vsample: Volume of sample passed through filter (ml)
B | Vlysis reagent: Volume of lysis reagent used per sample (ml)
C | RLUsample: RLU value of water sample
D | RLUATP standard: RLU value of ATP standard
E | RLUlysis reagent: RLU value of lysis reagent alone
Each sample, ATP Standard and Lysis Reagent (blank) should be measured at least twice (duplicates)
| A | B | C |  |  | D |  | E
| Vsample | Vlysis reagent | RLUsample | ATP Concentration (pg/ml) |  | RLUATP standard |  | RLUlysis reagent
Sample 1 |  |  |  | #DIV/0! | Standard 1 |  | Blank 1
Sample 2 |  |  |  | #DIV/0! | Standard 2 |  | Blank 2
Sample 3 |  |  |  | #DIV/0!
Sample 4 |  |  |  | #DIV/0!
Sample 5 |  |  |  | #DIV/0! | Average | #DIV/0! | Average | #DIV/0!
Sample 6 |  |  |  | #DIV/0!
Sample 7 |  |  |  | #DIV/0!
Sample 8 |  |  |  | #DIV/0!
Sample 9 |  |  |  | #DIV/0!
Sample 10 |  |  |  | #DIV/0!
Sample 11 |  |  |  | #DIV/0!
Sample 12 |  |  |  | #DIV/0!
Sample 13 |  |  |  | #DIV/0!
Sample 14 |  |  |  | #DIV/0!
Sample 15 |  |  |  | #DIV/0!
Sample 16 |  |  |  | #DIV/0!
Sample 17 |  |  |  | #DIV/0!
Sample 18 |  |  |  | #DIV/0!
Sample 19 |  |  |  | #DIV/0!
Sample 20 |  |  |  | #DIV/0!

## 96-Well Batch
Water-Glo™ ATP Calculator (96-Well Batch Method)
A | Vsample: Volume of sample passed through filter (ml)
B | Vlysis reagent: Volume of lysis reagent used per sample (ml)
C | RLUsample: RLU value of water sample | [11 empty] | A | B
D | RLUATP standard: RLU value of ATP standard | [11 empty] | Vsample | Vlysis reagent
E | RLUlysis reagent: RLU value of lysis reagent alone
Each sample, the ATP Standard (positive control), and Lysis Reagent alone (negative control) should be measured at least twice (duplicates)
D
|  |  | Paste C (RLUsample) values here | [10 empty] | RLUATP standard
| 1 | 2 | 3 | 4 | 5 | 6 | 7 | 8 | 9 | 10 | 11 | 12 | Standard 1
A | [12 empty] | Standard 2
B
C
D | [12 empty] | Average | #DIV/0!
E
F
G
H
E
RLUlysis reagent
Blank 1
Blank 2
ATP Concentration (pg/ml) | [12 empty] | Average | #DIV/0!
| 1 | 2 | 3 | 4 | 5 | 6 | 7 | 8 | 9 | 10 | 11 | 12
A | #DIV/0! | #DIV/0! | #DIV/0! | #DIV/0! | #DIV/0! | #DIV/0! | #DIV/0! | #DIV/0! | #DIV/0! | #DIV/0! | #DIV/0! | #DIV/0!
B | #DIV/0! | #DIV/0! | #DIV/0! | #DIV/0! | #DIV/0! | #DIV/0! | #DIV/0! | #DIV/0! | #DIV/0! | #DIV/0! | #DIV/0! | #DIV/0!
C | #DIV/0! | #DIV/0! | #DIV/0! | #DIV/0! | #DIV/0! | #DIV/0! | #DIV/0! | #DIV/0! | #DIV/0! | #DIV/0! | #DIV/0! | #DIV/0!
D | #DIV/0! | #DIV/0! | #DIV/0! | #DIV/0! | #DIV/0! | #DIV/0! | #DIV/0! | #DIV/0! | #DIV/0! | #DIV/0! | #DIV/0! | #DIV/0!
E | #DIV/0! | #DIV/0! | #DIV/0! | #DIV/0! | #DIV/0! | #DIV/0! | #DIV/0! | #DIV/0! | #DIV/0! | #DIV/0! | #DIV/0! | #DIV/0!
F | #DIV/0! | #DIV/0! | #DIV/0! | #DIV/0! | #DIV/0! | #DIV/0! | #DIV/0! | #DIV/0! | #DIV/0! | #DIV/0! | #DIV/0! | #DIV/0!
G | #DIV/0! | #DIV/0! | #DIV/0! | #DIV/0! | #DIV/0! | #DIV/0! | #DIV/0! | #DIV/0! | #DIV/0! | #DIV/0! | #DIV/0! | #DIV/0!
H | #DIV/0! | #DIV/0! | #DIV/0! | #DIV/0! | #DIV/0! | #DIV/0! | #DIV/0! | #DIV/0! | #DIV/0! | #DIV/0! | #DIV/0! | #DIV/0!
Sample Names
| 1 | 2 | 3 | 4 | 5 | 6 | 7 | 8 | 9 | 10 | 11 | 12
A
B
C
D
E
F
G
H